## Identified Deficiencies
| DEFICIENCY/OBSERVATION | INSPECTION RECOMMENDATION # | CORRECTIVE MEASURE
1 | Isolated areas of sparse vegetation. | Top of Landfill Partial Closure Area 1 | Performed soil sampling analysis, adjusted chemistry to promote better vegetative cover.
Landfill Sideslope Partial Closure Area 2
2 | Minor erosion gullies. | Top of Landfill Partial Closure Area | Fill-in erosion gullies, then seed and straw. Apply additional riprap where appropriate.
3 | Surface depressions / erosion features have formed in areas adjacent to riprap downchute channels, along diversion berms, and over downdrain pipes. | Landfill Sideslope Partial Closure Area 2, 4 | Fill depressions and either revegetate or apply additional riprap.
4 | Seeps discharging from an isolated area on the south slope at a combined rate of approximately one gallon per minute. Flow is collected in a piping system and discharged to the Capital Pond, which then routes the water through a treatment system. | Landfill Sideslope Partial Closure Area 10 | Continue to direct seep water and storm water to the drainage system that routes to the sedimentation basin.
5 | Seep on north slope near east end of landfill. Water is collected and conveyed in pipes to the Capital Pond. | Landfill Sideslope Partial Closure Area 6. | Installed new straw bales and wattles to divert water. Continue to monitor during weekly visual inspections.
6 | Animal burrows were noted in isolated locations. | Landfill Sideslope Partial Closure Area 9 | Tilled areas to disturb burrows, added soil and seeded. Continue to monitor during weekly visual inspections.
7 | A collar connecting two segments of a downdrain pipe on the north side of the landfill has separated, causing the pipe ends to also separate. | Landfill Sideslope Partial Closure Area 5 | Repaired the pipe segment to properly direct outlet flow.
8 | A toe drain riser pipe on the north edge of the landfill is cracked and was seeping at the time of the inspection. Additionally, some seepage was notes along a manhole and the water level in upstream manholes appeared to be higher than normal. | Landfill Sideslope Partial Closure Area 7 | Arrangements were immediately made to remove the apparent blockage and flush the lines.
9 | Salt residue is present in the base of some ditches. It appears these salts are associated with seeps described in items 4 & 5. | Landfill Sideslope Partial Closure Area 8 | The ditches were undercut and tight clays installed.
10 | A recently installed PVC pipe currently has no vegetation cover for the outlet receiving area and is subject to erosion. | Inactive Landfill 2 | Repaired pipe outlet, graded waterway, and installed riprap chute.
11 | A seep was noted along a manhole upstream from the sediment basin inlet pipe. It is unclear whether seep water is associated with ground water or if a leak exists somewhere in the pipe which drains to the sedimentation basin. | Sediment Basin 3 | Pipe was plugged causing water to seep out of a joint. Plug was removed and area continues to be monitored.